## Project Plate
SLOPE CALCULATION APPLICATION · PROJECT PLATE
FIELD | PROJECT INFORMATION
Project name
Client / owner
Contractor / consultant
Project / contract number
Location / site
Work package / area
Drawing number
Drawing title / description
Revision
Drawing scale
Plot / zone / chainage range
Area (m²)
Prepared by
Checked / approved by
Remarks / datum / control reference
Work date
Units | Metres (m), unless noted
Report purpose | Design / setting-out / as-built review

## Slope Summary
SLOPE CALCULATION · SUMMARY & INPUTS
PARAMETER | VALUE | UNIT / NOTES
Start level Y1 | 1.9 | m — enter known start level
End level Y2 | 0.6 | m — enter known end level
Start distance X1 | 0 | m
End distance X2 | 379.29 | m — must be greater than X1
Height difference ΔH |  | m
Horizontal distance ΔX |  | m
Slope per metre |  | m/m
Slope percentage |  | %
Gradient |  | Ratio
Direction |  | Start to end
Chainage interval | 20 | m
Display decimals | 3 | decimal places
Calculation formula | (Y2 − Y1) ÷ (X2 − X1) | Verify input datum and units
Review note | Confirm design criteria and independent check before construction use.

## Chainage Levels
CHAINAGE LEVELS · EXAMPLE SCHEDULE
CHAINAGE | DISTANCE FROM START (m) | LEVEL (m) | CHANGE FROM START (m) | ABSOLUTE DISTANCE (m)

## Crossfall
CROSS-FALL / CENTRELINE OFFSET
PARAMETER | VALUE | UNIT / NOTES
Centreline level | 10 | m
Left slope | 2 | %
Left offset distance | 3.5 | m
Left direction | -1 | -1 fall away; +1 rise away
Calculated left level |  | m
Left level difference |  | m
Right slope | 2.5 | %
Right offset distance | 3.5 | m
Right direction | -1 | -1 fall away; +1 rise away
Calculated right level |  | m
Right level difference |  | m
Formula | Level = CL + direction × distance × ¦slope %¦ ÷ 100

## QA QC Checklist
SURVEY CALCULATION · QA / QC REVIEW
CHECK ITEM | STATUS | REVIEW NOTES / EVIDENCE
Project name, drawing number and revision confirmed | Not checked
Start and end levels checked against approved source | Not checked
Units and vertical datum confirmed | Not checked
Start and end distances / chainages verified | Not checked
Slope direction and percentage checked independently | Not checked
Station interval and end station checked | Not checked
Crossfall left/right directions verified | Not checked
Project area / zone information confirmed if applicable | Not checked
Excel results compared with an independent calculation | Not checked
Prepared / checked fields completed | Not checked
Report reviewed and approved before construction use | Not checked