## Slope Calculator
SLOPE CALCULATOR · Excel template
Type in the yellow cells. Same formulas as the Slope Calculator app (exceltokml.com/slope-calculation).
PROJECT PLATE
Project
Client
Location
Drawing number
Revision
Prepared by
Checked by
Date
YOUR DATA | VALUE | UNIT / NOTE |  |  | CROSSFALL | LEFT | RIGHT
Start level Y1 | 102.5 | m |  |  | Centreline level | 10
End level Y2 | 98.75 | m |  |  | Crossfall % | 2 | 2.5
Start chainage X1 | 1000 | m (1+000 is 1000) |  |  | Offset (m) | 3.5 | 3.5
End chainage X2 | 1250 | m, more than X1 |  |  | Falls away? (1 yes, 0 rises) | 1 | 1
Chainage interval | 20 | m |  |  | Level
Difference from CL
RESULTS | VALUE | FORMULA
Height difference ΔH |  | ΔH = Y2 − Y1
Horizontal distance ΔX |  | ΔX = X2 − X1
Slope per metre M |  | M = ΔH ÷ ΔX
Slope % |  | M × 100
Gradient 1 in |  | 1 ÷ ¦M¦
Direction |  | from Y1 to Y2
Stations |  | rows in the table below
Check: X2 must be more than X1 and the interval more than 0, or the table stays empty.
CHAINAGE (m) | CHAINAGE | DISTANCE (m) | LEVEL (m) | CHANGE (m)